## Book1
Assembly Order | Designator | Package | Quantity | Designation | Mouser part | Farnell part | LCSC part | RS part | Approx indiv cost (GBP ex VAT) | Approx line cost | Approximate overall component cost (GBP)
1 | U4 | TQFP-144_20x20mm_P0.5mm | 1 | XC95288XL-10TQG144I |  | 2907289 |  |  | 22 | 22 | NO VAT
1 | C25,C24,C11,C9,C8,C23,C17,C16,C15,C14,C13,C12,C20,C18,C2,C7,C6,C4 | C_0805_2012Metric_Pad1.18x1.45mm_HandSolder | 18 | 100n | Jellybean |  |  |  | 0.03 | 0.54 | 63.04
1 | C22,C10,C19,C1,C3 | C_0805_2012Metric_Pad1.18x1.45mm_HandSolder | 5 | 10u | Jellybean |  |  |  | 0.03 | 0.15
1 | C5 | C_0805_2012Metric_Pad1.18x1.45mm_HandSolder | 1 | 330p | Jellybean |  |  |  | 0.03 | 0.03 | +VAT
1 | R3,R2 | R_0805_2012Metric_Pad1.20x1.40mm_HandSolder | 2 | 2k2 | Jellybean |  |  |  | 0.03 | 0.06 | 75.648
1 | R18,R1,R20,R19,R16 | R_0805_2012Metric_Pad1.20x1.40mm_HandSolder | 5 | 33R NOMINAL | Jellybean |  |  |  | 0.03 | 0.15
1 | RN7,RN6,RN5,RN4,RN2,RN1 | R_Array_Convex_4x0603 | 6 | 10K 1206 |  | 3550050 |  |  | 0.04 | 0.24
1 | R12 | R_0805_2012Metric_Pad1.20x1.40mm_HandSolder | 1 | 4k7 OPTION | Jellybean |  |  |  | 0.03 | 0.03
1 | U1 | SOT-223 | 1 | LM1117-3.3 |  | 3588827 |  |  | 0.65 | 0.65
1 | J9 | PinHeader_1x06_P2.54mm_Vertical | 1 | Conn_01x06_Male | Jellybean |  |  |  | 0.06 | 0.06
TEST JTAG AND PROGRAM | [9 empty] | 0
0
2 | X1 | Oscillator_DIP-14-DUAL | 1 | 5V DIP 8 or DIP14 |  | 2508732 |  |  | 3.1 | 3.1
2 | J3 | PinSocket_2x15_P2.54mm_Vertical | 1 | Conn_01x30 |  | 2847247 |  |  | 0.81 | 0.81
2 | J1 | PinSocket_2x25_P2.54mm_Vertical | 1 | Conn_01x50 |  | 2847249 |  |  | 1.35 | 1.35
2 | U2 | MC68030RC_PGA | 1 | MC68030RC_PGA | See Exxos store |  |  |  | 8 | 8
2 | J2 | PinHeader_2x04_P2.54mm_Vertical | 1 | Conn_02x04_Odd_Even | Jellybean |  |  |  | 0.08 | 0.08
TEST IN FALCON SHOULD NOW ACCELERATE | [9 empty] | 0
0
3 | IC6,IC5,IC4,IC3 | TSSOP-20_4.4x6.5mm_P0.65mm | 4 | SN74CB3T3245PW |  | 3120942 |  |  | 2.1 | 8.4
3 | IC2,IC1 | TSOP-II-54_22.2x10.16mm_P0.8mm | 2 | IS42S16160G-7TLI |  | 2253829 |  |  | 3.9 | 7.8
TEST IN FALCON SHOULD NOW DETECT TTRAM AND PASS YAARTTT | [9 empty] | 0
0
ENTIRELY OPTIONAL TO TASTE | [9 empty] | 0
4 | D5,D4,D3,D2,D1 | LED_0805_2012Metric_Pad1.15x1.40mm_HandSolder | 5 | LED SMD 0805 |  | 1581242 |  |  | 0.12 | 0.6
4 | R10,R9,R8,R7,R6 | R_0805_2012Metric_Pad1.20x1.40mm_HandSolder | 5 | 1k | Jellybean |  |  |  | 0.03 | 0.15
0
4 | U3 | PLCC-68_THT-Socket | 1 | MC68882 |  | 1183031 |  |  | 2.15 | 2.15
0
DEBUG/EXPANSION | [9 empty] | 0
X | J6 | PinHeader_1x02_P2.54mm_Vertical | 1 | Conn_01x02_Male | Jellybean |  |  |  | 0.02 | 0.02
X | JP1 | PinHeader_1x02_P2.54mm_Vertical | 1 | Conn_01x02_Male | Jellybean |  |  |  | 0.02 | 0.02
X | J5 | PinHeader_2x02_P2.54mm_Vertical | 1 | Conn_02x02_Odd_Even | Jellybean |  |  |  | 0.04 | 0.04
X | J8,J4 | PinHeader_2x03_P2.54mm_Vertical | 2 | Conn_02x03_Odd_Even | Jellybean |  |  |  | 0.06 | 0.12
NOT YET TESTED | [9 empty] | 0
E | U5 | TSOP-I-48_18.4x12mm_P0.5mm | 1 | 5V 29F800C-TSOP-48 |  |  |  | 914-2768 | 3.3 | 3.3
0
ONLY FIT IF STABILITY REQUIRES (TEST EACH ONE) | [9 empty] | 0
D | R15,R14,R13 | R_0805_2012Metric_Pad1.20x1.40mm_HandSolder | 3 | 10k OPTION | Jellybean |  |  |  | 0.03 | 0.09
0
DO NOT FIT IF R18 POPULATED | [9 empty] | 0
O | X2 | Oscillator_DIP-14-DUAL | 1 | 5V DIP 8 or DIP14 |  |  |  |  | 3.1 | 3.1